## Sheet1
PowerSwitch Project Partslist

		Green marked:	Parts chosen for the project
		not marked	proposals, parts to keep an eye on

Connectors
Amount	Order Number	Part Nr	Description	Package
2	534-979	1327G6	Powerpole Black
2	534-985	1327	Powerpole Red
4	382-6108	1377G2	Powerpole Right Angle PCB
			RJ12 for i2c Connection to uC?

Button Circuit
Amount	Order Number	Part Nr	Description	Package
		HB215SKG03CF-JB	NKK Taster R/G
		FL12DRG5	EOZ Taster R/G, too big?
1	198-069	JB-15KNP2-KBS	NKK Taster Blau
1	816-8794	74LVC1G80GW	Flip Flop Taster

Power / Voltage
Amount	Order Number	Part Nr	Description	Package
	906-4432	BTS50055-1TMC	POWERFET, Sense, 17 A	PG-TO220-7-4
	784-9338	AUIR3330S	HIGH Side Switch	D2Pak 7 Leads
1	725-9209	AUIPS7111S	PowerFET IPS7	D2Pak 5 Leads

	Accessories
1	698-8117	FK 244 13 D PAK	Kühlkörper Dpak
1	698-8111	FK 244 13 D2 PAK	Kühlkörper D2Pak
1	753-2816	BSP318S	Logic NFET	SOT-223

Reverse Current and Protection
Amount	Order Number	Part Nr	Description	Package
1	651-8759	IRF1404ZSPBF	Crowbar	D2Pak 2 Leads
1	770-4863	DDZ12CSF-7	Diode for Crowbar 12V	SOD-323F
1	.249-167	STPS40L45CG	Free Wheel Schottky	D2Pak 2 Leads
1	738-2829	0326015.MXP	Sicherung 15 A ()
2	703-2792	8040.0003	Sicherungshalter

Sensing / Diagnostics
Amount	Order Number	Part Nr	Description	Package
1	703-7945	MCP3428-E/SL	4 Kanal I2C ADC from Microchip	SOIC-14
1	815-0683	PCA9554DB	LED Driver / GPIO Switch	SSOP 16
1	811-5595		LM35 Temp Sens	TO-92