## Sheet1
Anzahl	RS Nummer	Part Nr	Was	Package

Connectors
2	534-979	1327G6	Powerpole Schwarz
2	534-985	1327	Powerpole Rot
4	382-6108	1377G2	Powerpole Right Angle PCB

			? connector to uC

Input
1		HB215SKG03CF-JB	NKK Taster R/G

		FL12DRG5	EOZ Taster R/G, too big?

Power / Voltage
0	906-4432	BTS50055-1TMC	POWERFET, Sense, 17 A	PG-TO220-7-4
1	784-9338	AUIR3330S	HIGH Side Switch	D2Pak 7 Leads

	For AUR3330S
1	698-8111	FK 244 13 D2 PAK	Kühlkörper D2Pak
1			Cap 100nF for Boot
			2-3 decoup Caps

Reverse Current and Protection
1		IRF1404	Crowbar	TO-220AB
1			10k Resistor for Crowbar
1			Diode for Crowbar 12V
1		STPS3045CT	Flyback Diode	TO-220AB
1	738-2829	0326015.MXP	Sicherung 15 A ()
2		8040.0003	Sicherungshalter

Diagnostics
		MCP3428-E/SL	4 Kanal I2C ADC from Microchip
		A6S-4102-H	Dip Switch for Adress Selection

		LM35DZ/LFT1	LM35 Temp Sens

		PCA9531	LED Driver / GPIO Switch